## ai.cfg
[TAKEOFF]
[WAYPOINT]
[LANDING]
flareAngle
[SIMPLIFIEDSIM]
verticalSpeedAccelerationAugmentationPerFrame
[STICKANDRUDDER]
rudderGroundPID
throttleGroundPID
brakeDifferentialPID
throttleDifferentialPID
throttlePID
pitchPID
rollPID
headingPID
verticalSpeedPID
nav_ex1PID
nav_yawPID
glideSlopePID
flightLevelPID

## aircraft.cfg
[GENERAL]
atc_type
atc_model
Category
performance
editable
wip_indicator
icao_type_designator
icao_manufacturer
icao_model
icao_engine_type
icao_engine_count
icao_WTC
icao_generic
[PILOT]
pilot
copilot
instructor
pilot_default_animation
copilot_default_animation
pilot_attach_node
copilot_attach_node
[SERVICES]
FUELTRUCK
BAGGAGE_LOADER
CATERING_TRUCK
BOARDING_RAMP
GROUND_POWER_UNIT
PUSHBACK
SMALL_PUSHBACK
MARSHALLER
JETWAY
[EFFECTS]
wake
water
dirt
concrete
touchdown
contrail
effect.n
startup
landrotorwash
waterrotorwash
vaportrail_l
vaportrail_r
l_wingtipvortice
r_wingtipvortice
fueldump
EngineFire
EngineDamage
EngineOilLeak
SkidPavement
SnowSkiTrack
WheelSnowSpray
WheelWetSpray
WetEngineWash
SnowEngineWash
WaterBallastDrain
PistonFailure
windshield_rain_effect_available
[LOADING]
ImageName
Tips0
Tips1
Tips2
Tips3
[STALL PROTECTION]
stall_protection
off_limit
off_yoke_limit
on_limit
on_goal
timer_trigger
[FLTSIM.n]
title
model
panel
sound
texture
kb_checklists
kb_reference
description
wip_indicator
ui_manufacturer
ui_type
ui_variation
ui_typerole
ui_createdby
ui_thumbnailfile
ui_certified_ceiling
ui_max_range
ui_autonomy
ui_fuel_burn_rate
atc_id
atc_id_enable
atc_airline
atc_flight_number
atc_heavy
atc_parking_types
atc_parking_codes
atc_id_color
atc_id_font
isAirTraffic
isUserSelectable
icao_airline

## cameras.cfg
[VIEWS]
eyepoint
[CAMERADEFINITION.n]
Title
Guid
Description
Origin
MomentumEffect
SnapPbhAdjust
SnapPbhReturn
PanPbhAdjust
PanPbhReturn
Track
ShowAxis
AllowZoom
InitialZoom
SmoothZoomTime
ZoomPanScalar
ShowWeather
XyzAdjust
ShowLensFlare
Category
SubCategory
SubCategoryItem
PitchPanRate
HeadingPanRate
InitialXyz
InitialPbh
NodesToHide
ClipMode
BoundingBoxRadius
UITitle
TargetCategory
CycleHidden
CycleHideRadius
ShowPanel
InstancedBased
NoSortTitle
Transition
PanAcceleratorTime
XYZRate
XYZAcceleratorTime

## cockpit.cfg
[FUEL_FLOW]
min
lowLimit
green_start
green_end
highLimit
max
[FUEL_QUANTITY]
min
lowLimit
green_start
green_end
yellow_start
yellow_end
red_start
red_end
highLimit
max
[FUEL_TEMPERATURE]
min
lowLimit
low_red_start
low_red_end
low_yellow_start
low_yellow_end
green_start
green_end
yellow_start
yellow_end
red_start
red_end
highLimit
max
[FUEL_PRESSURE]
min
lowLimit
low_red_start
low_red_end
low_yellow_start
low_yellow_end
green_start
green_end
yellow_start
yellow_end
red_start
red_end
highLimit
max
[OIL_PRESSURE]
min
lowLimit
low_red_start
low_red_end
low_yellow_start
low_yellow_end
green_start
green_end
yellow_start
yellow_end
red_start
red_end
highLimit
max
[OIL_TEMPERATURE]
min
lowLimit
low_red_start
low_red_end
low_yellow_start
low_yellow_end
green_start
green_end
yellow_start
yellow_end
red_start
red_end
highLimit
max
[EGT_TEMPERATURE]
min
max
lowLimit
highLimit
[VACUUM]
min
lowLimit
green_start
green_end
highLimit
max
[MANIFOLD_PRESSURE]
min
lowLimit
green_start
green_end
highLimit
max
[AIRSPEED]
min
lowLimit
white_start
white_end
green_start
green_end
yellow_start
yellow_end
red_start
red_end
highLimit
max
[TORQUE]
min
lowLimit
green_start
green_end
yellow_start
yellow_end
red_start
red_end
highLimit
max
[RPM]
min
lowLimit
green_start
green_end
yellow_start
yellow_end
red_start
red_end
highLimit
max
[TURBINE_NG]
min
lowLimit
green_start
green_end
yellow_start
yellow_end
red_start
red_end
highLimit
max
[ITTENGINEOFF]
min
lowLimit
low_red_start
low_red_end
low_yellow_start
low_yellow_end
green_start
green_end
yellow_start
yellow_end
red_start
red_end
highLimit
max
[ITTENGINEON]
min
lowLimit
low_red_start
low_red_end
low_yellow_start
low_yellow_end
green_start
green_end
yellow_start
yellow_end
red_start
red_end
highLimit
max
[MAIN_BUS_VOLTAGE]
min
lowLimit
low_red_start
low_red_end
low_yellow_start
low_yellow_end
green_start
green_end
yellow_start
yellow_end
red_start
red_end
highLimit
max
[HOT_BATTERY_BUS_VOLTAGE]
min
lowLimit
low_red_start
low_red_end
low_yellow_start
low_yellow_end
green_start
green_end
yellow_start
yellow_end
red_start
red_end
highLimit
max
[BATTERY_BUS_AMPS]
min
lowLimit
green_start
green_end
yellow_start
yellow_end
red_start
red_end
highLimit
max
[GENALT_BUS_AMPS]
min
lowLimit
green_start
green_end
yellow_start
yellow_end
red_start
red_end
highLimit
max
[COOLANT_LEVEL]
min
max
lowLimit
highLimit
[COOLANT_TEMPERATURE]
min
lowLimit
low_red_start
low_red_end
low_yellow_start
low_yellow_end
green_start
green_end
yellow_start
yellow_end
red_start
red_end
highLimit
max
[GEAR_OIL_TEMPERATURE]
min
lowLimit
green_start
green_end
yellow_start
yellow_end
red_start
red_end
highLimit
max
[CABIN_ALTITUDE]
min
lowLimit
green_start
green_end
highLimit
max
[CABIN_ALTITUDE_CHANGE_RATE]
min
max
lowLimit
highLimit
[CABIN_PRESSURE_DIFF]
min
lowLimit
green_start
green_end
highLimit
max
[ATTITUDE_INDICATORS]
attitude_indicator.n
[TURN_INDICATORS]
turn_indicator.n
[DIRECTION_INDICATORS]
direction_indicator.n
[AIRSPEED_INDICATORS]
airspeed_indicator.n
[ALTIMETERS]
altimeter.n
altimeter_position.n
[GPWS]
max_warning_height
sink_rate_fpm
excessive_sink_rate_fpm
climbout_sink_rate_fpm
flap_and_gear_sink_rate_fpm
[THROTTLE_LEVELS]
level_1_min
level_1_name
level_2_min
level_2_name
level_3_min
level_3_name
level_4_min
level_4_name
level_5_min
level_5_name
level_6_min
level_6_name
[FLAPS_LEVELS]
slats_level_1
flaps_level_1
slats_level_2
flaps_level_2
slats_level_3
flaps_level_3
slats_level_full
flaps_level_full

## engines.cfg
[GENERALENGINEDATA]
engine_type
fuel_flow_scalar
min_throttle_limit
master_ignition_switch
starter_type
max_contrail_temperature
Engine.n
ThrustAnglesPitchHeading.n
[TURBINEENGINEDATA]
fuel_flow_gain
inlet_area
rated_N2_rpm
static_thrust
reverser_available
reverser_mach_controlled
afterburner_available
afterburner_throttle_threshold
ThrustSpecificFuelConsumption
AfterBurnThrustSpecificFuelConsumption
mach_0_corrected_commanded_ne_table
mach_hi_corrected_commanded_ne_table
corrected_n2_from_ff_table
n1_and_mach_on_thrust_table
n2_to_n1_table
corrected_airflow_table
epr_max
epr_tc
epr_tuning_constant
oil_temp_cooling_constant
oil_temp_heating_constant
oil_temp_tc
oil_temp_tuning_constant
oil_press_max
oil_press_tc
oil_press_tuning_constant
itt_peak_temperature
itt_tc
itt_tuning_constant
egt_peak_temperature
egt_tc
egt_tuning_constant
fuel_press_max
fuel_press_tc
fuel_press_tuning_constant
variable_inlet
primary_nozzle_available
primary_nozzle_afterburner_offset
primary_nozzle_n1_mach_to_nozzle_pos
density_on_torque_table
starter_N1_max_pct
starter_N1_rate
ignition_auto_type
min_condition_lever_for_combustion
min_n1_for_combustion
min_n2_for_combustion
min_n1_for_starter_cutoff
min_n2_for_starter_cutoff
min_n2_for_apu_bleed_air_cutoff
n2_from_bleed_air_psi_table
bleed_air_on_n2_tc
N1_to_oil_pressure_table
fuel_flow_max_itt_factor
fuel_flow_min_itt_factor
n1_cooling_factor
n1_normal_tc
n1_start_max_rate
n1_start_combustion_max_rate
idle_fuel_flow
low_idle_n1
low_idle_n2
high_n1
high_n2
high_fuel_flow
min_n2_for_fuel_flow
mach_influence_on_n1
fuel_flow_max
fuel_flow_controller_p
fuel_flow_controller_i
fuel_flow_controller_d
fuel_flow_controller_iboundary
fuel_flow_controller_dboundary
max_torque_protection
max_n1_protection
max_n2_protection
max_egt_protection
[JET_ENGINE]
thrust_scalar
[DISABLED_CONTROLS]
DisableFuelValveControls
DisableMixtureControls
DisableParkingBrakeControls
DisablePropellerControls
[PISTON_ENGINE]
power_scalar
cylinder_displacement
compression_ratio
number_of_cylinders
max_rated_rpm
max_rated_hp
min_cruise_rpm
max_cruise_rpm
max_indicated_rpm
fuel_metering_type
cooling_type
normalized_starter_torque
turbocharged
max_design_mp
min_design_mp
critical_altitude
emergency_boost_type
emergency_boost_mp_offset
emergency_boost_gain_offset
fuel_air_auto_mixture
auto_ignition
max_rpm_mechanical_efficiency_scalar
idle_rpm_mechanical_efficiency_scalar
max_rpm_friction_scalar
idle_rpm_friction_scalar
BestPowerSpecificFuelConsumption
egt_tuning_constant
egt_peak_temperature
egt_tc
cht_tuning_constant
cht_cooling_constant
cht_heating_constant
cht_tc
oil_press_tuning_constant
oil_press_max
oil_press_tc
oil_temp_tuning_constant
oil_temp_cooling_constant
oil_temp_heating_constant
oil_temp_tc
radiator_temp_tuning_constant
radiator_temp_cooling_constant
radiator_temp_max
radiator_temp_tc
radiator_cooling_constant
radiator_heating_constant
radiator_tc
radiator_tuning_constant
fuel_press_tuning_constant
fuel_press_max
fuel_press_tc
engine_mechanical_efficiency_table
engine_friction_table
two_stroke_cycle
supercharged
number_of_magnetos
magneto_order_left_right_both
[PROPELLER]
thrust_scalar
propeller_type
propeller_diameter
propeller_blades
propeller_moi
beta_max
beta_min
min_gov_rpm
prop_tc
gear_reduction_ratio
fixed_pitch_beta
low_speed_theory_limit
prop_sync_available
prop_deice_available
prop_feathering_available
prop_auto_feathering_available
min_rpm_for_feather
beta_feather
power_absorbed_cf
defeathering_accumulators_available
prop_reverse_available
minimum_on_ground_beta
minimum_reverse_beta
prop_efficiency_table
prop_power_cf
[TURBOPROP_ENGINE]
power_scalar
maximum_torque
engine_friction_table
n1_to_shaft_torque_table
rated_shaft_hp
PowerSpecificFuelConsumption

## flight_model.cfg
[WEIGHT_AND_BALANCE]
max_gross_weight
empty_weight
reference_datum_position
empty_weight_CG_position
CG_forward_limit
CG_aft_limit
empty_weight_pitch_MOI
empty_weight_roll_MOI
empty_weight_yaw_MOI
empty_weight_coupled_MOI
activate_mach_limit_based_on_cg
activate_cg_limit_based_on_mach
max_number_of_stations
station_load.n
[CONTACT_POINTS]
static_pitch
static_cg_height
gear_system_type
tailwheel_lock
max_number_of_points
gear_locked_on_ground
gear_locked_above_speed
max_speed_full_steering
max_speed_decreasing_steering
min_available_steering_angle_pct
max_speed_full_steering_castering
max_speed_decreasing_steering_castering
min_castering_angle
max_castering_angle
point.n
[FUEL]
LeftMain
RightMain
Center1
Center2
Center3
LeftAux
LeftTip
RightAux
RightTip
External1
External2
fuel_type
number_of_tank_selectors
electric_pump
engine_driven_pump
manual_transfer_pump
manual_pump
anemometer_pump
fuel_dump_rate
default_fuel_tank_selector.n
[FUEL_SYSTEM]
APU.n
Engine.n
Tank.n
Line.n
Junction.n
Valve.n
Pump.n
Trigger.n
[AIRPLANE_GEOMETRY]
wing_area
wing_span
wing_root_chord
wing_camber
wing_thickness_ratio
wing_dihedral
wing_incidence
wing_twist
oswald_efficiency_factor
wing_winglets_flag
wing_sweep
wing_pos_apex_lon
wing_pos_apex_vert
htail_area
htail_span
htail_pos_lon
htail_pos_vert
htail_incidence
htail_sweep
htail_thickness_ratio
vtail_area
vtail_span
vtail_sweep
vtail_pos_lon
vtail_pos_vert
vtail_thickness_ratio
fuselage_length
fuselage_diameter
fuselage_center_pos
elevator_area
aileron_area
rudder_area
elevator_up_limit
elevator_down_limit
aileron_up_limit
aileron_down_limit
rudder_limit
rudder_trim_limit
elevator_trim_limit
spoiler_limit
spoilerons_available
aileron_to_spoileron_gain
min_ailerons_for_spoilerons
min_flaps_for_spoilerons
spoiler_extension_time
spoiler_handle_available
auto_spoiler_available
auto_spoiler_min_speed
positive_g_limit_flaps_up
positive_g_limit_flaps_down
negative_g_limit_flaps_up
negative_g_limit_flaps_down
load_safety_factor
elevator_trim_neutral
aileron_to_rudder_scale
flap_to_aileron_scale
fly_by_wire
elevator_elasticity_table
aileron_elasticity_table
rudder_elasticity_table
elevator_trim_elasticity_table
[AERODYNAMICS]
lift_coef_pitch_rate
lift_coef_daoa
lift_coef_delta_elevator
lift_coef_horizontal_incidence
lift_coef_flaps
lift_coef_spoilers
drag_coef_zero_lift
drag_coef_flaps
drag_coef_gear
drag_coef_spoilers
side_force_slip_angle
side_force_roll_rate
side_force_yaw_rate
side_force_delta_rudder
pitch_moment_horizontal_incidence
pitch_moment_delta_elevator
pitch_moment_delta_trim
pitch_moment_pitch_damping
pitch_moment_aoa_0
pitch_moment_daoa
pitch_moment_flaps
pitch_moment_gear
pitch_moment_spoilers
pitch_moment_delta_elevator_propwash
pitch_moment_pitch_propwash
roll_moment_slip_angle
roll_moment_roll_damping
roll_moment_yaw_rate
roll_moment_spoilers
roll_moment_delta_aileron
roll_moment_delta_rudder
roll_moment_delta_aileron_trim_scalar
yaw_moment_slip_angle
yaw_moment_roll
yaw_moment_yaw_damping
yaw_moment_yaw_propwash
yaw_moment_delta_aileron
yaw_moment_delta_rudder
yaw_moment_delta_rudder_propwash
yaw_moment_delta_rudder_trim_scalar
compute_aero_center
aero_center_lift
lift_coef_aoa_table
lift_coef_ground_effect_mach_table
lift_coef_mach_table
lift_coef_delta_elevator_mach_table
lift_coef_daoa_mach_table
lift_coef_pitch_rate_mach_table
lift_coef_horizontal_incidence_mach_table
drag_coef_zero_lift_mach_tab
side_force_slip_angle_mach_table
side_force_delta_rudder_mach_table
side_force_yaw_rate_mach_table
side_force_roll_rate_mach_table
pitch_moment_aoa_table
pitch_moment_delta_elevator_aoa_table
pitch_moment_horizontal_incidence_aoa_table
pitch_moment_daoa_aoa_table
pitch_moment_pitch_alpha_table
pitch_moment_delta_elevator_mach_table
pitch_moment_daoa_mach_table
pitch_moment_pitch_rate_mach_table
pitch_moment_horizontal_incidence_mach_table
pitch_moment_aoa_0_mach_table
roll_moment_aoa_table
roll_moment_slip_angle_aoa_table
roll_moment_roll_rate_aoa_table
roll_moment_delta_aileron_aoa_table
roll_moment_slip_angle_mach_table
roll_moment_delta_rudder_mach_table
roll_moment_delta_aileron_mach_table
roll_moment_yaw_rate_mach_table
roll_moment_roll_rate_mach_table
yaw_moment_aoa_table
yaw_moment_slip_angle_aoa_table
yaw_moment_yaw_rate_aoa_table
yaw_moment_delta_rudder_aoa_table
yaw_moment_slip_angle_mach_table
yaw_moment_delta_rudder_mach_table
yaw_moment_delta_aileron_mach_table
yaw_moment_yaw_rate_mach_table
yaw_moment_roll_rate_mach_table
elevator_scaling_table
aileron_scaling_table
rudder_scaling_table
aileron_load_factor_effectiveness_table
lift_coef_at_drag_zero
lift_coef_at_drag_zero_flaps
[FLIGHT_TUNING]
cruise_lift_scalar
parasite_drag_scalar
induced_drag_scalar
flap_induced_drag_scalar
elevator_effectiveness
elevator_maxangle_scalar
aileron_effectiveness
rudder_effectiveness
rudder_maxangle_scalar
pitch_stability
roll_stability
yaw_stability
elevator_trim_effectiveness
aileron_trim_effectiveness
rudder_trim_effectiveness
hi_alpha_on_roll
hi_alpha_on_yaw
p_factor_on_yaw
torque_on_roll
gyro_precession_on_roll
gyro_precession_on_yaw
engine_wash_on_roll
wingflex_scalar
wingflex_offset
[REFERENCE SPEEDS]
full_flaps_stall_speed
flaps_up_stall_speed
cruise_speed
cruise_mach
crossover_speed
max_mach
max_indicated_speed
max_flaps_extended
normal_operating_speed
airspeed_indicator_max
rotation_speed_min
climb_speed
cruise_alt
takeoff_speed
spawn_cruise_altitude
spawn_descent_altitude
best_angle_climb_speed
approach_speed
best_glide
max_gear_extended
[INTERACTIVE POINTS]
number_of_interactive_points
interactive_point.n
[STALL PROTECTION]
stall_protection
off_limit
off_yoke_limit
on_limit
on_goal
timer_trigger
[FLAPS.n]
type
system_type
span-outboard
extending-time
damaging-speed
blowout-speed
maneuvering_flaps
lift_scalar
drag_scalar
pitch_scalar
max_on_ground_position
flaps-position.n
flaps-position-autoretract.n
flaps-position-inhibit.n
static_pitch
static_cg_height

## gameplay.cfg
[KEYBOARD_RESPONSE]
elevator
aileron
rudder
[FORCEFEEDBACK]
gear_bump_nose_magnitude
gear_bump_nose_direction
gear_bump_nose_duration
gear_bump_left_magnitude
gear_bump_left_direction
gear_bump_left_duration
gear_bump_right_magnitude
gear_bump_right_direction
gear_bump_right_duration
ground_bumps_magnitude1
ground_bumps_angle1
ground_bumps_intercept1
ground_bumps_slope1
ground_bumps_magnitude2
ground_bumps_angle2
ground_bumps_intercept2
ground_bumps_slope2
crash_magnitude1
crash_direction1
crash_magnitude2
crash_direction2
crash_period2
crash_duration2
stick_shaker_magnitude
stick_shaker_direction
stick_shaker_period

## systems.cfg
[LIGHTS]
lightdef.n
[BRAKES]
parking_brake
auto_brakes
toe_brakes_scale
differential_braking_scale
hydraulic_system_scalar
rto_disabled_on_takeoff
autobrakes_requires_antiskid
autobrakes_disabled_on_braking
[ELECTRICAL]
bus.n
battery.n
alternator.n
externalpower.n
curve.n
apu_pct_rpm_per_second
[HYDRAULIC_SYSTEM]
normal_pressure
electric_pumps
engine_map
[PNEUMATIC_SYSTEM]
max_pressure
apu_max_pressure
bleed_air_scalar
[PITOT_STATIC]
vertical_speed_time_constant
pitot_heat
[VACUUM_SYSTEM]
max_pressure
vacuum_type
electric_backup_pressure
engine_map
[STALL_WARNING]
type
stick_shaker
[DEICE_SYSTEM]
structural_deice_type
[RADIOS]
Audio.n
Com.n
Nav.n
Adf.n
Transponder.n
Marker.n
[GEAR_WARNING_SYSTEM]
gear_warning_available
pct_throttle_limit
flap_limit_idle
flap_limit_power
[AUTOPILOT]
autopilot_available
flight_director_available
default_vertical_speed
autothrottle_available
autothrottle_does_not_move_lever
autothrottle_arming_required
autothrottle_takeoff_ga
autothrottle_max_rpm
autothrottle_managed_by_plane
pitch_takeoff_ga
max_pitch
max_pitch_acceleration
max_pitch_velocity_lo_alt
max_pitch_velocity_hi_alt
max_pitch_velocity_lo_alt_breakpoint
max_pitch_velocity_hi_alt_breakpoint
max_bank
max_bank_acceleration
max_bank_velocity
max_throttle_rate
auto_rudder_use_pedals
yaw_damper_gain
default_pitch_mode
default_bank_mode
use_no_default_bank
use_no_default_pitch
min_vertical_speed_ref
max_vertical_speed_ref
min_flight_time_for_ap

## target_perf.cfg
[TARGET_PERFORMANCE]
// stall
full_flap_full_weight_poweron_stall_speed
no_flap_full_weight_poweron_stall_speed
stall_aoa
// lift
no_flap_zero_lift_aoa
no_flap_min_drag_aoa
full_flap_zero_lift_aoa
no_flap_max_lift_coef
full_flap_max_lift_coef
no_flap_min_drag_coef
no_flap_min_drag_lift_coef
no_flap_induced_drag_coef
// drags
no_flap_zero_aoa_drag_coef
full_flap_zero_aoa_drag_coef
no_flap_flap_parasit_drag_coef
full_flap_parasit_drag_coef
full_flap_induced_drag_coef
full_flap_min_drag_coef
full_flap_min_drag_aoa
// glide
no_flap_full_weight_glide_speed
no_flap_full_weight_vert_glide_speed
no_flap_full_weight_best_glide_finesse
// climb rate
best_max_weight_climb_angle_speed
best_max_weight_angle_of_climb
best_max_weight_climb_rate_speed
best_max_weight_climb_rate
max_endurance_speed
max_range_speed
optimum_cruise_speed
cruise_speed_level_flight_75pctpower
max_speed_level_flight_max_power
no_flap_max_vert_dive_speed_0pctpower
full_flap_max_vert_dive_speed_0pctpower
no_flap_max_flat_fall_speed_0pctpower
[DOUBLE_CHECKS]
wing_area
wing_span
htail_area
htail_span
vtail_area
vtail_span
max_gross_weight

## Template AIR
Asobo Variables | AIR Tbl | Type | Offset | VarType | Description | Main Key
elevator_scaling_table | 341 | P |  | RECORD | Elevators Effectivity Table
aileron_scaling_table | 342 | P |  | RECORD | Ailerons Effectivity Table
rudder_scaling_table | 343 | P |  | RECORD | Rudder Effectivity Table
lift_coef_ground_effect_mach_table | 400 | P |  | RECORD | Ground Effects
lift_coef_mach_table | 401 | P |  | RECORD | Wing Cl vs Mach Factor
lift_coef_aoa_table | 404 | P |  | TBLDB | Wing Cl vs AoA Table
lift_coef_delta_elevator_mach_table | 410 | P |  | RECORD | CL_de - Lift - Elevator vs. Mach
lift_coef_daoa_mach_table | 411 | P |  | RECORD | CL_adot - Lift - AoA Rate vs. Mach
lift_coef_pitch_rate_mach_table | 412 | P |  | RECORD | CL_q - Lift - Pitch Rate vs. Mach
lift_coef_horizontal_incidence_mach_table | 413 | P |  | RECORD | CL_dh - Lift - H.Stab vs. Mach
pitch_moment_delta_elevator_mach_table | 420 | P |  | RECORD | Cm_de - Pitch Mom - Elevator vs. Mach
pitch_moment_daoa_mach_table | 421 | P |  | RECORD | Cm_adot - Pitch Mom - AoA Rate vs. Mach
pitch_moment_pitch_rate_mach_table | 422 | P |  | RECORD | Cm_q - Pitch Damping vs. Mach
pitch_moment_horizontal_incidence_mach_table | 423 | P |  | RECORD | Cm_dh - Pitch Mom - H.Stab vs. Mach
drag_coef_zero_lift_mach_tab | 430 | P |  | RECORD | Zero Lift Drag vs. Mach
pitch_moment_aoa_0_mach_table | 433 | P |  | RECORD | Cm0 vs. Mach
side_force_slip_angle_mach_table | 440 | P |  | RECORD | CY_beta - Sideforce - Sideslip vs. Mach
side_force_delta_rudder_mach_table | 441 | P |  | RECORD | CY_dr - Sideforce - Rudder vs. Mach
side_force_yaw_rate_mach_table | 442 | P |  | RECORD | CY_r - Sideforce - Yaw Rate vs. Mach
side_force_roll_rate_mach_table | 443 | P |  | RECORD | CY_p - Sideforce - Roll Rate vs. Mach
roll_moment_slip_angle_mach_table | 450 | P |  | RECORD | Cl_beta - Dihedral effect vs. Mach
roll_moment_slip_angle_aoa_table | 451 | P |  | RECORD | Cl_beta - Dihedral effect vs. AoA
roll_moment_delta_rudder_mach_table | 452 | P |  | RECORD | Cl_dr - Roll due to rudder vs. Mach
roll_moment_delta_aileron_mach_table | 453 | P |  | RECORD | Cl_da - Roll due to ailerons vs. Mach
roll_moment_yaw_rate_mach_table | 454 | P |  | RECORD | Cl_r - Roll Mom - Yaw Rate vs. Mach
roll_moment_roll_rate_mach_table | 455 | P |  | RECORD | Cl_p - Roll Damping vs. Mach
roll_moment_roll_rate_aoa_table | 456 | P |  | RECORD | Cl_p - Roll Damping vs. AoA
yaw_moment_slip_angle_mach_table | 459 | P |  | RECORD | Cn_beta - Weathervane Effect vs. Mach
yaw_moment_slip_angle_aoa_table | 460 | P |  | RECORD | Cn_beta - Weathervane Effect vs. AoA
yaw_moment_delta_rudder_mach_table | 461 | P |  | RECORD | Cn_dr - Yaw Mom - Rudder vs. Mach
yaw_moment_delta_aileron_mach_table | 462 | P |  | RECORD | Cn_da - Yaw Mom - Ailerons vs. Mach
yaw_moment_yaw_rate_mach_table | 463 | P |  | RECORD | Cn_r - Yaw Damping vs. Mach
yaw_moment_yaw_rate_aoa_table | 464 | P |  | RECORD | Cn_r - Yaw Damping vs. AoA
yaw_moment_roll_rate_mach_table | 465 | P |  | RECORD | Cn_p - Yaw Mom - Roll Rate vs. Mach
pitch_moment_aoa_table | 473 | P |  | TBLDB | Aircraft Moment Coeff vs AoA
engine_mechanical_efficiency_table | 508 | P |  | RECORD | Power Efficiency
engine_friction_table | 509 | P |  | RECORD | Friction Loss
prop_efficiency_table | 511 | X |  | TBL3D | Propeller Efficiency
prop_power_cf | 512 | X |  | TBL3D | Propeller Power Coefficient
roll_moment_delta_aileron_trim_scalar | 516 | M | 0x0 | DOUBLE | *Aileron Trim Factor (neg) | Aileron and Rudder Trim
yaw_moment_delta_rudder_trim_scalar | 516 | M | 0x8 | DOUBLE | *Rudder Trim Factor (pos) | Aileron and Rudder Trim
elevator_elasticity_table | 517 | P |  | RECORD | Elevator Deflection vs Q
aileron_elasticity_table | 518 | P |  | RECORD | Ailerons Deflection vs Q
rudder_elasticity_table | 519 | P |  | RECORD | Rudder Deflection vs Q
pitch_moment_delta_elevator_aoa_table | 536 | P |  | RECORD | Elevator Ctrl Factor vs AoA
pitch_moment_horizontal_incidence_aoa_table | 537 | P |  | RECORD | Elevator Trim Ctrl Factor vs AoA
pitch_moment_daoa_aoa_table | 538 | P |  | RECORD | Pitch moment vs AoA
pitch_moment_pitch_alpha_table | 539 | P |  | RECORD | Pitch Damping vs AoA
egt_tuning_constant | 540 | M | 0x0 | DOUBLE | EGT Scale Factor | Engine EGT
egt_peak_temperature | 540 | M | 0x8 | DOUBLE | *EGT Temp Limit (deg R) | Engine EGT
egt_tc | 540 | M | 0x10 | DOUBLE | *EGT Rate of Change | Engine EGT
cht_tuning_constant | 541 | M | 0x0 | DOUBLE | CHT Scale Factor | Engine CHT
cht_cooling_constant | 541 | M | 0x8 | DOUBLE | *CHT Cooling Factor | Engine CHT
cht_heating_constant | 541 | M | 0x10 | DOUBLE | *CHT Temp Limit (deg R) | Engine CHT
cht_tc | 541 | M | 0x18 | DOUBLE | *CHT Rate of Change | Engine CHT
radiator_temp_tuning_constant | 542 | M | 0x0 | DOUBLE | Water Temp Scale Factor | Engine Radiator Temperature
radiator_temp_cooling_constant | 542 | M | 0x8 | DOUBLE | *Water Temp Cooling Factor | Engine Radiator Temperature
radiator_temp_max | 542 | M | 0x10 | DOUBLE | *Water Temp Limit (deg R) | Engine Radiator Temperature
radiator_temp_tc | 542 | M | 0x18 | DOUBLE | *Water Temp Rate of Change | Engine Radiator Temperature
oil_temp_tuning_constant | 543 | M | 0x0 | DOUBLE | Oil Temp Scale Factor | Engine Oil Temperature
oil_temp_cooling_constant | 543 | M | 0x8 | DOUBLE | *Oil Temp Cooling Factor | Engine Oil Temperature
oil_temp_heating_constant | 543 | M | 0x10 | DOUBLE | *Oil Temp Limit (deg R) | Engine Oil Temperature
oil_temp_tc | 543 | M | 0x18 | DOUBLE | *Oil Temp Rate of Change | Engine Oil Temperature
oil_press_tuning_constant | 544 | M | 0x0 | DOUBLE | Oil Pressure Scale Factor | Engine Oil Pressure
oil_press_max | 544 | M | 0x8 | DOUBLE | Oil Pressure Limit * 144 (psi) | Engine Oil Pressure
oil_press_tc | 544 | M | 0x10 | DOUBLE | *Oil Pressure Rate of Change | Engine Oil Pressure
fuel_press_tuning_constant | 545 | M | 0x0 | DOUBLE | Fuel Pressure Scale Factor | Engine Fuel Pressure
fuel_press_max | 545 | M | 0x8 | DOUBLE | *Fuel Pressure Limit * 144 (psi) | Engine Fuel Pressure
fuel_press_tc | 545 | M | 0x10 | DOUBLE | *Fuel Pressure Rate of Change | Engine Fuel Pressure
aileron_load_factor_effectiveness_table | 546 | P |  | RECORD | Roll Rate reduction per G
drag_coef_zero_lift | 1101 | M | 0x30 | INT16 | <30h> Zero Lift Drag (Cd0) | Primary Aerodynamics
drag_coef_flaps | 1101 | M | 0x32 | INT16 | <32h> Flaps Drag (Cd_df) | Primary Aerodynamics
drag_coef_gear | 1101 | M | 0x34 | INT16 | <34h> Landing Gear Drag (Cd_dg) | Primary Aerodynamics
drag_coef_spoilers | 1101 | M | 0x36 | INT16 | <36h> Spoiler Drag (Cd_ds) | Primary Aerodynamics
lift_coef_daoa | 1101 | M | 0x52 | INT32 | <52h> Lift due to AoA rate (CL_adot) | Primary Aerodynamics
lift_coef_pitch_rate | 1101 | M | 0x56 | INT32 | <56h> Lift due to pitch rate (CL_q) | Primary Aerodynamics
lift_coef_spoilers | 1101 | M | 0x66 | DOUBLE | <66h> Lift - Spoilers (CL_ds) | Primary Aerodynamics
roll_moment_delta_aileron | 1101 | M | 0x70 | INT16 | <70h> Aileron Control Factor (Cl_da) | Primary Aerodynamics
roll_moment_delta_rudder | 1101 | M | 0x72 | INT32 | <72h> Roll Caused by Rudder (Cl_dr) | Primary Aerodynamics
roll_moment_roll_damping | 1101 | M | 0x76 | INT32 | <76h> Roll Damping Factor (Cl_p) | Primary Aerodynamics
pitch_moment_aoa_0 | 1101 | M | 0x86 | INT32 | <86h> Pitch Moment Coeff at AoA=0 (Cmo) | Primary Aerodynamics
pitch_moment_horizontal_incidence | 1101 | M | 0x92 | INT32 | <92h> Trim Pitch Moment (Cm_dh) | Primary Aerodynamics
pitch_moment_pitch_damping | 1101 | M | 0x96 | INT32 | <96h> Pitch Damping Factor (Cm_q) | Primary Aerodynamics
lift_coef_delta_elevator | 1101 | M | 0x5A | INT16 | <5Ah> Lift - Elevator (CL_de) | Primary Aerodynamics
lift_coef_horizontal_incidence | 1101 | M | 0x5C | INT16 | <5Ch> Lift - Horizontal Stabilizer (CL_dh) | Primary Aerodynamics
lift_coef_flaps | 1101 | M | 0x5E | DOUBLE | <5Eh> Lift - Flaps (CL_df) | Primary Aerodynamics
roll_moment_slip_angle | 1101 | M | 0x6E | INT16 | <6Eh> Dihedral Effect (Cl_beta) | Primary Aerodynamics
roll_moment_yaw_rate | 1101 | M | 0x7A | INT32 | <7Ah> Roll due to yaw rate (Cl_r) | Primary Aerodynamics
roll_moment_spoilers | 1101 | M | 0x7E | DOUBLE | <7Eh> Roll moment due to AoA rate (Cl_adot) | Primary Aerodynamics
pitch_moment_daoa | 1101 | M | 0x8A | INT32 | *<8Ah> Pitch Moment - AoA Rate (Cm_adot) | Primary Aerodynamics
pitch_moment_delta_elevator | 1101 | M | 0x8E | INT32 | <8Eh> Elevator Control Factor (Cm_de) | Primary Aerodynamics
pitch_moment_delta_elevator_propwash | 1101 | M | 0x9A | DOUBLE | <9Ah> Elevator Control due to propwash (Cm_de) | Primary Aerodynamics
pitch_moment_pitch_propwash | 1101 | M | 0xA2 | DOUBLE | <A2h> Pitch damping due to propwash (Cm_q) | Primary Aerodynamics
pitch_moment_delta_trim | 1101 | M | 0xAA | DOUBLE | *<AAh> Trim Range (Cm_dt) | Primary Aerodynamics
pitch_moment_flaps | 1101 | M | 0xB2 | DOUBLE | <B2h> Pitch Effect - Flaps (Cm_df) | Primary Aerodynamics
pitch_moment_gear | 1101 | M | 0xBA | DOUBLE | <BAh> Pitch Effect - Gear (Cm_dg) | Primary Aerodynamics
pitch_moment_spoilers | 1101 | M | 0xC2 | DOUBLE | <C2h> Pitch Effect - Spoilers (Cm_ds) | Primary Aerodynamics
yaw_moment_slip_angle | 1101 | M | 0xCA | INT32 | <CAh> Weathervane Stability Factor (Cn_beta) | Primary Aerodynamics
yaw_moment_delta_aileron | 1101 | M | 0xCE | INT16 | <CEh> Yaw Moment - Aileron (Cn_da) | Primary Aerodynamics
yaw_moment_delta_rudder | 1101 | M | 0xD0 | INT32 | <D0h> Rudder Control Factor (Cn_dr) | Primary Aerodynamics
yaw_moment_delta_rudder_propwash | 1101 | M | 0xD4 | DOUBLE | <D4h> Prop Effect on Rudder (Cn_dp) | Primary Aerodynamics
yaw_moment_yaw_propwash | 1101 | M | 0xDC | DOUBLE | <DCh> Yaw moment due to propwash (damping) | Primary Aerodynamics
yaw_moment_roll | 1101 | M | 0xE4 | INT32 | <E4h> Roll Adverse Yaw (Cn_p) | Primary Aerodynamics
yaw_moment_yaw_damping | 1101 | M | 0xE8 | INT16 | <E8h> Yaw Damping Factor (Cn_r) | Primary Aerodynamics
side_force_slip_angle | 1101 | M | 0xEE | INT16 | <EEh> Side Force - Sideslip Angle (CY_beta) | Primary Aerodynamics
side_force_delta_rudder | 1101 | M | 0xF0 | INT16 | <F0h> Side Force - Rudder (CY_dr) | Primary Aerodynamics
side_force_roll_rate | 1101 | M | 0xF2 | INT32 | <F2h> Side Force - Roll Rate (CY_p) | Primary Aerodynamics
side_force_yaw_rate | 1101 | M | 0xF6 | INT32 | <F6h> Side Force - Yaw Rate Skid (CY_r) | Primary Aerodynamics
n2_to_n1_table | 1502 | X |  | TBL3D | Turbine CN1 vs CN2 and Mach No.
mach_0_corrected_commanded_ne_table | 1503 | X |  | TBL3D | Turbine LoMach CN2 vs Throttle and Pressure Ratio
mach_hi_corrected_commanded_ne_table | 1504 | X |  | TBL3D | Turbine HiMach CN2 vs Throttle and Pressure Ratio
corrected_n2_from_ff_table | 1505 | P |  | TBLDB | Turbine CN2 vs fuel flow
n1_and_mach_on_thrust_table | 1506 | X |  | TBL3D | Turbine Thrust Scalars vs CN1 and Mach No.
corrected_airflow_table | 1507 | X |  | TBL3D | Ram Drag Factor vs CN1 and Mach No.
n1_to_shaft_torque_table | 1508 | P |  | TBLDB | Turboprop Torque vs CN1
primary_nozzle_available | 1521 | P |  | BOOL | Afterburner Available
reverser_available | 1522 | M | 0x0 | BOOL | *Unknown1 | Unknown
reverser_mach_controlled | 1522 | M | 0x4 | BOOL | *Unknown2 | Unknown
variable_inlet | 1523 | P |  | BOOL | Variable Intake Available
primary_nozzle_n1_mach_to_nozzle_pos | 1524 | P |  | TBLDB | Afterburner Thrust Scalars vs Mach
elevator_trim_elasticity_table | 1525 | P |  | RECORD | Elevator Trim Deflection vs Q
itt_tuning_constant | 1526 | M | 0x0 | DOUBLE | ITT Scale Factor | Interstage Turbine Temperature
itt_peak_temperature | 1526 | M | 0x8 | DOUBLE | *ITT Limit (deg R) | Interstage Turbine Temperature
itt_tc | 1526 | M | 0x10 | DOUBLE | ITT *Rate of Change | Interstage Turbine Temperature
epr_tuning_constant | 1532 | M | 0x0 | DOUBLE | EPR Scale Factor | Turbine EPR
epr_max | 1532 | M | 0x8 | DOUBLE | *EPR Limit | Turbine EPR
epr_tc | 1532 | M | 0x10 | DOUBLE | EPR Rate of Change? | Turbine EPR
roll_moment_delta_aileron_aoa_table | 1535 | P |  | RECORD | Aileron Effectiveness vs AoA
yaw_moment_delta_rudder_aoa_table | 1536 | P |  | RECORD | Rudder Effectiveness vs AoA
yaw_moment_aoa_table | 1537 | P |  | RECORD | Yaw due to AoA rate vs AoA?
roll_moment_aoa_table | 1538 | P |  | RECORD | Roll due to AoA rate vs AoA?